## Sheet1
Mfr Part Number (Input) | Manufacturer Part Number | Mouser Part Number | Manufacturer Name | Description | Quantity 1 | Unit Price 1 | Quantity 2 | Unit Price 2 | Quantity 3 | Unit Price 3 | Quantity 4 | Unit Price 4 | Quantity 5 | Unit Price 5 | Order Quantity | Order Unit Price | Min./Mult. | Availability | Lead Time in Days | Lifecycle | NCNR | RoHS | Pb Free | Package Type | Datasheet URL | Product Image | Design Risk

## CHAdeMO_V2.0
Comment | Designator | Footprint | LCSC | Field4 | Field5 | JLC Footprint | JLC-URL | LCSC | LCSC part number | Manufacturer_Part_Number | Mouser Part Number | Mouser link | Stock type | Type | Description | Height | Manufacturer_Name | Mouser Price/Stock | Field10 | Field6 | Field7 | Field8 | Field9
22 pF | C13,C4,C5,C2,C3 | Capacitor_SMD:C_0603_1608Metric |  |  |  | 603 |  |  | C1653 | CL10C220JB8NNNC | 603-AC603JRNPO9BN220 | https://nl.mouser.com/ProductDetail/Yageo/AC0603JRNPO9BN220?qs=tS%2FAHvPQ%2F56IhnnTktds4w%3D%3D | Basic | SMD
100 nF | C18,C11,C31,C12,C30,C27,C28,C9,C14,C16,C19,C21,C23,C7,C25,C8,C10,C15,C17,C20,C22,C42,C43 | Capacitor_SMD:C_1206_3216Metric |  |  |  | 1206 |  |  | C24497 | CL31B104KBCNNNC | 80-C1206C104K5RAUTO | https://nl.mouser.com/ProductDetail/KEMET/C1206C104K5RACAUTO?qs=8xX%252BF9%252BWV6EfUow3P%252BQkbA%3D%3D | Basic | SMD
47 nF | C34,C35 | Capacitor_SMD:C_0603_1608Metric |  |  |  | 603 |  |  | C1622 | CL10B473KB8NNNC | 810-CGA3E2X7R1H473K | https://nl.mouser.com/ProductDetail/TDK/CGA3E2X7R1H473K080AA?qs=NRhsANhppD%252BXNlr9LoLgTw%3D%3D | Basic | SMD
330 pF | C38,C40,C39,C41 | Capacitor_SMD:C_0805_2012Metric |  |  |  | 805 |  |  | C51207 | CL21B331KBANNNC | 80-C0805C331K5RAUTO | https://nl.mouser.com/ProductDetail/KEMET/C0805C331K5RACAUTO?qs=2FIyTMJ0hNmLvA9xBDqn5g%3D%3D | Basic | SMD
220 uF | C44 | SamacSys_Parts:CAPAE1040X1050N |  |  |  | SMD-ECAP-10x10 | https://jlcpcb.com/parts/componentSearch?searchTxt=C176670 |  | C176670 | VEJ221M1HTR-1010 | 647-UCW1H221MNL1GS | https://nl.mouser.com/ProductDetail/Nichicon/UCW1H221MNL1GS?qs=CjLBVBdJVbSEcvg%2FZ%252BfP6A%3D%3D | Extended | SMD
10 uF | C46,C47,C45,C36,C37,C33,C32,C29,C1,C24,C26,C6 | Capacitor_SMD:C_1206_3216Metric |  |  |  | 1206 |  |  | C13585 | CL31A106KBHNNNE | 810-CGA5L3X5R1H106K | https://nl.mouser.com/ProductDetail/TDK/CGA5L3X5R1H106K160AB?qs=NRhsANhppD8pTJR%2Fk9qJww%3D%3D | Basic | SMD
1N4148W | D2,D1,D7 | Diode_SMD:D_SOD-123 |  |  |  | SOD-123 | https://jlcpcb.com/parts/componentSearch?searchTxt=C81598 |  | C81598 | 1N4148W | 621-1N4148W-F | https://nl.mouser.com/ProductDetail/Diodes-Incorporated/1N4148W-7-F?qs=%2Fha2pyFadujYbUVm%252BOEfeV5LQgnaBS8zAQJ9gwbNRK0%3D | Basic | SMD
PESD2CANFD24V-TR | D5,D4 | Components:SOT95P230X110-3N | [7 empty] | PESD2CANFD24V-TR | 771-PESD2CANFD24V-TR | https://nl.mouser.com/ProductDetail/771-PESD2CANFD24V-TR |  | SMD | ESD Suppressors / TVS Diodes DIODE ESD PROT | 1.1 | Nexperia | https://www.mouser.co.uk/ProductDetail/Nexperia/PESD2CANFD24V-TR?qs=xZ%2FP%252Ba9zWqbW0qDIUI%252BQ%2FA%3D%3D
D_TVS | D6,D3 | Components:DIOM5436X261N |  |  |  | SMB,DO-214AA | https://jlcpcb.com/parts/componentSearch?searchTxt=C83327 |  | C83327 | SMBJ18CA | 576-SMBJ18CA | https://nl.mouser.com/ProductDetail/Littelfuse/SMBJ18CA?qs=%2Fha2pyFadujTLE5PdsD8k%252BKNvCbBqEMOxNF4nJsLbzk%3D | Extended | SMD
2:00 | F1 | SamacSys_Parts:FUSC7451X125N | [8 empty] | 576-2920L200/24DR | https://nl.mouser.com/ProductDetail/Littelfuse/2920L200-24DR?qs=PWhpLWeW8wffSOrwZt6C2Q%3D%3D |  | SMD
500 mA | F2,F3 | Fuse:Fuse_1206_3216Metric | [8 empty] | 652-MF-NSHT050KX-2 | https://nl.mouser.com/ProductDetail/652-MF-NSHT050KX-2 |  | SMD
MountingHole | H1,H2,H3 | Components:JLCPCB-ToolingHole
MountingHole | HLOGO1 | Components:EVcreate_2500
ISO1050DUBR | IC1,IC2 | SamacSys_Parts:SOP254P1040X485-8N |  |  |  | SMD-8_6.6x9.5x2.54P | https://jlcpcb.com/parts/componentSearch?searchTxt=C16428 |  | C16428 | ISO1050DUBR | 595-ISO1050DUBR | https://nl.mouser.com/ProductDetail/Texas-Instruments/ISO1050DUBR?qs=IK5e5L0zOXhhp9hdAolE%252BA%3D%3D | Basic | SMD | Digital Isolators Iso 5V CAN Xcvr | 4.85 | Texas Instruments | https://www.mouser.co.uk/ProductDetail/Texas-Instruments/ISO1050DUBR?qs=IK5e5L0zOXhhp9hdAolE%252BA%3D%3D
UJ2-BV-1-TH | J1 | Components:UJ2BV1TH | [7 empty] | UJ2-BV-1-TH | 490-UJ2-BV-1-TH |  |  | THT | USB Connectors USB 2.0 type B jack 4 pin Vertical TH | 15.8 | CUI Devices | https://www.mouser.co.uk/ProductDetail/CUI-Devices/UJ2-BV-1-TH?qs=5mqXD9RfOg3Kkui4GUMMeg%3D%3D
5810132011 | J2 | Components:5810132011_CHadeMO_v2 | [7 empty] | 5810132011 | N/A |  |  | THT | AUTOMOTIVE CONN, PLUG, 40POS, PCB
39-28-8020 | J3 | Components:SHDR2W125P550X420_2X1_540X960X1310P | [7 empty] | 39-28-8020 | 538-39-28-8020 |  |  | THT | Header 4.20mm, dual row, vert, 2w, (sn) Molex MINI-FIT JR. Series, Series Number 5566, 4.2mm Pitch 2 Way 2 Row Shrouded Straight PCB Header, Through Hole | 13.1 | Molex | https://www.mouser.co.uk/ProductDetail/Molex/39-28-8020?qs=ZZBj1wiNDbnzWLcHr%2Fqwqw%3D%3D
B2B-PH-K-S(LF)(SN) | J4 | Components:JST_B2B-PH-K-S(LF)(SN) |  | IPC-7251 | https://www.digikey.com.ua/product-detail/en/jst-sales-america-inc/B2B-PH-K-S_LF__SN_/455-1704-ND/926611?utm_source=snapeda&utm_medium=aggregator&utm_campaign=symbol | [13 empty] | PH Series 2 Position 2 mm Pitch Through Hole Top Entry Shrouded Header | JST Sales | None | 455-1704-ND | N/A
SolderJumper_2_Open | JP1,JP2 | Jumper:SolderJumper-2_P1.3mm_Open_RoundedPad1.0x1.5mm
V23086C1001A403-EV-BLBOX | K1 | V23086C1001A403EVBLBOX | [7 empty] | V23086C1001A403-EV-BLBOX | 655-1-1414761-0 |  |  | THT | Automotive Relays V23086C1001A403-EV-BLBOX | 10 | TE Connectivity | https://www.mouser.co.uk/ProductDetail/TE-Connectivity-AMP/V23086C1001A403-EV-BLBOX?qs=0kFKDc1CZSmi6Mk74Rg5kg%3D%3D
Imp. 30 Ohm | L4,L1,L3,L2 | Inductor_SMD:L_0603_1608Metric |  |  |  | 603 | https://jlcpcb.com/parts/componentSearch?searchTxt=C24821 |  | C24821 | GZ1608D300TF | 810-MAF1608GAD201LTA | https://nl.mouser.com/ProductDetail/TDK/MAF1608GAD201LTAH0?qs=BJlw7L4Cy79j18hBlf4%2FXA%3D%3D | Extended | SMD
ACT45B-101-2P-TL003 | L5,L6 | Components:ACT45B1012PTL003 | [7 empty] | ACT45B-101-2P-TL003 | 810-ACT45B1012PTL003 | https://nl.mouser.com/ProductDetail/810-ACT45B1012PTL003 |  | SMD | Common Mode Chokes / Filters AEC-Q200 Chip Choke 22uH .6Ohms Q200 | 3 | Pulse | https://www.mouser.co.uk/ProductDetail/Pulse-Electronics/PE-1812ACC220STS?qs=ar8LaIfZsbE4xU%2FWclqUyA%3D%3D
22 uH | L9,L7,L8 | Components:INDPM4442X200N |  |  |  | SMD-PIND-4.2x4.4x2.0_0.8x2.0 | https://jlcpcb.com/parts/componentSearch?searchTxt=C408340 |  | C408340 | MWSA0402S-220MT | 851-0420CDMCCDS220MC | https://nl.mouser.com/ProductDetail/Sumida/0420CDMCCDS-220MC?qs=%2Fha2pyFadugqX7ide%252BmDWYLBiwd9hTgArsnq5o9n14VrJzsLwHlPZw%3D%3D | Extended | SMD
LED | LED1 | LED_SMD:LED_0603_1608Metric |  |  |  | LED_0603 | https://jlcpcb.com/parts/componentSearch?searchTxt=C72043 |  | C72043 | 19-217/GHC-YR1S2/3T | 710-150060GS84000 | https://nl.mouser.com/ProductDetail/Wurth-Elektronik/150060GS84000?qs=GedFDFLaBXH09WUudWKJ5g%3D%3D | Basic | SMD
ROE-3.305S | PS1,PS2 | SamacSys_Parts:ROE3305S | [7 empty] | ROE-3.305S | 919-ROE-3.305S |  |  | THT | Recom Through Hole 1W Isolated DC-DC Converter, I/O isolation 1kV dc, Vout 5V dc | 10.5 | RECOM Power | https://www.mouser.co.uk/ProductDetail/RECOM-Power/ROE-3305S?qs=wlO1EFRhkBCdowjFZq2Hcg%3D%3D
TR2024S3V3 | PS3 | SamacSys_Parts:TR2024S3V3 | [7 empty] | TR2024S3V3 | 209-TR2024S3V3 |  |  | THT | Non-Isolated DC/DC Converters DC-DC Converter, Switching Regulator, 2A | 10.1 | XP POWER | https://www.mouser.co.uk/ProductDetail/XP-Power/TR2024S3V3?qs=xZ%2FP%252Ba9zWqaTWxzsWP9Idw%3D%3D
IRLML0060TRPBF | Q4,Q3,Q2,Q1 | SamacSys_Parts:SOT95P237X112-3N | [7 empty] | IRLML0060TRPBF | 942-IRLML0060TRPBF |  |  |  | MOSFET N-Channel 60V 2.7A SOT23 Infineon IRLML0060TRPBF N-channel MOSFET Transistor, 2.7 A, 60 V, 3-Pin SOT-23 | 1.12 | Infineon | https://www.mouser.co.uk/ProductDetail/Infineon-IR/IRLML0060TRPBF?qs=9%252BKlkBgLFf3sC4ri8n%252Bt9Q%3D%3D
DMP4065SQ-7 | Q5 | Components:SOT96P240X110-3N | [7 empty] | DMP4065SQ-7 | 621-DMP4065SQ-7 |  |  |  | MOSFET BVDSS: 31V40V SOT23 T&R 3K | 1.1 | Diodes Inc. | https://nl.mouser.com/ProductDetail/Diodes-Incorporated/DMP4065SQ-7?qs=W0yvOO0ixfEjdY1la3hi%2FQ%3D%3D
6.8 kOhm | R1 | Resistor_SMD:R_0805_2012Metric |  |  |  | 805 | https://jlcpcb.com/parts/componentSearch?searchTxt=C17772 |  | C17772 | 0805W8F6801T5E | 667-ERJ-6ENF6801V | https://nl.mouser.com/ProductDetail/Panasonic/ERJ-6ENF6801V?qs=sGAEpiMZZMtG0KNrPCHnjTg0x5DoQJ5P%252B6poaIHrg9A%3D | Basic | SMD
60 Ohm | R11,R10,R13,R12 | Resistor_SMD:R_1206_3216Metric |  |  |  | 1206 |  |  |  | CRCW120660R0KNEAIF | 71-CRCW120660R0KNAIF | https://nl.mouser.com/ProductDetail/Vishay-Dale/CRCW120660R0KNEAIF?qs=0LP1uVfdam9gTU37MuGrNg%3D%3D |  | SMD
1 kOhm | R14,R15,R20,R25,R26 | Resistor_SMD:R_0805_2012Metric |  |  |  | 805 | https://jlcpcb.com/parts/componentSearch?searchTxt=C17513 |  | C17513 | 0805W8F1001T5E | 667-ERJ-6ENF1001V | https://nl.mouser.com/ProductDetail/Panasonic/ERJ-6ENF1001V?qs=sGAEpiMZZMtG0KNrPCHnjWXb3yLuGJ27akbDirKvTYA%3D | Basic | SMD
10 kOhm | R18,R17,R23,R22,R24,R21,R9,R19,R27,R28 | Resistor_SMD:R_0402_1005Metric |  |  |  | 402 | https://jlcpcb.com/parts/componentSearch?searchTxt=C25744 |  | C25744 | 0402WGF1002TCE | 667-ERJ-2RKF1002X | https://nl.mouser.com/ProductDetail/Panasonic/ERJ-2RKF1002X?qs=sGAEpiMZZMtG0KNrPCHnjWXb3yLuGJ27NFP5ZGPk3ko%3D | Basic | SMD
470 Ohm | R2,R16 | Resistor_SMD:R_0805_2012Metric |  |  |  | 805 | https://jlcpcb.com/parts/componentSearch?searchTxt=C17710 |  | C17710 | 0805W8F4700T5E | 667-ERJ-P06F4700V | https://nl.mouser.com/ProductDetail/Panasonic/ERJ-P06F4700V?qs=sGAEpiMZZMtG0KNrPCHnjYpPrk%252BOMd4bKtwYfDK0FOg%3D | Basic | SMD
100 kOhm | R3 | Resistor_SMD:R_0603_1608Metric |  |  |  | 603 | https://jlcpcb.com/parts/componentSearch?searchTxt=C25803 |  | C25803 | 0603WAF1003T5E | 667-ERJ-3EKF1003V | https://nl.mouser.com/ProductDetail/Panasonic/ERJ-3EKF1003V?qs=sGAEpiMZZMtG0KNrPCHnjWXb3yLuGJ27MgxoORw4g74%3D | Basic | SMD
4.7 kOhm | R5,R4 | Resistor_SMD:R_0805_2012Metric |  |  |  | 805 | https://jlcpcb.com/parts/componentSearch?searchTxt=C17673 |  | C17673 | 0805W8F4701T5E | 667-ERJ-6ENF4701V | https://nl.mouser.com/ProductDetail/Panasonic/ERJ-6ENF4701V?qs=sGAEpiMZZMtG0KNrPCHnjTg0x5DoQJ5P11vp1EH6kOI%3D | Basic | SMD
39 Ohm | R6,R7 | Resistor_SMD:R_1206_3216Metric |  |  |  | 1206 | https://jlcpcb.com/parts/componentSearch?searchTxt=C22198 |  | C22198 | 1206W4F390JT5E | 667-ERJ-8ENF39R0V | https://nl.mouser.com/ProductDetail/Panasonic/ERJ-8ENF39R0V?qs=sGAEpiMZZMtG0KNrPCHnjTg0x5DoQJ5PEpbqxKZ1qxQ%3D | Extended | SMD
200 Ohm | R8 | Resistor_SMD:R_0805_2012Metric |  |  |  | 805 | https://jlcpcb.com/parts/componentSearch?searchTxt=C17540 |  | C17540 | 0805W8F2000T5E | 667-ERJ-6ENF2000V | https://nl.mouser.com/ProductDetail/Panasonic/ERJ-6ENF2000V?qs=sGAEpiMZZMtG0KNrPCHnjTg0x5DoQJ5PJPMScGb0Ra8%3D | Basic | SMD
PTS647SM38SMTR2LFS | S1 | Components:PTS647SK38SMTR2LFS | [7 empty] | PTS647SM38SMTR2LFS | 611-PTS647SM38SMTR2L |  |  |  | Tactile Switches 50mA 12VDC, 1.8N 3.8mm H, G leads |  | C & K COMPONENTS | https://nl.mouser.com/ProductDetail/611-PTS647SM38SMTR2L
PTS647SM38SMTR2LFS (erase) | S2 | Components:PTS647SK38SMTR2LFS | [7 empty] | PTS647SM38SMTR2LFS | 611-PTS647SM38SMTR2L |  |  |  | Tactile Switches 50mA 12VDC, 1.8N 3.8mm H, G leads |  | C & K COMPONENTS | https://nl.mouser.com/ProductDetail/611-PTS647SM38SMTR2L
M24M02-DRMN6TP | U1 | SamacSys_Parts:SOIC127P600X175-8N |  |  |  | SOIC-8_3.9x4.9x1.27P | https://jlcpcb.com/parts/componentSearch?searchTxt=C115042 |  | C115042 | M24M02-DRMN6TP | 511-M24M02-DRMN6TP | https://nl.mouser.com/ProductDetail/STMicroelectronics/M24M02-DRMN6TP?qs=%2Fha2pyFaduhhkqSvZDSJHpfkB04qbmGNzbzD1NxPMz2njpxq91INcQ%3D%3D | Extended | SMD
ATSAM3X8EA-AU | U2 | Components:QFP50P2200X2200X145-144N |  | MICROCHIP | 11057C | LQFP-144_20.0x20.0x0.5P | https://jlcpcb.com/parts/componentSearch?searchTxt=C79305 | C79305 | C79305 | ATSAM3X8EA-AU | 556-ATSAM3X8EA-AU | https://nl.mouser.com/ProductDetail/Microchip-Technology-Atmel/ATSAM3X8EA-AU?qs=%2Fha2pyFaduj4BDYKUP%2FSQhCiTCGVcoWQGoQ7Os3E%2FXyOKg4rbckNMw%3D%3D | Extended | SMD
VOM617A-4T | U4,U3,U5,U6,U7 | Components:VOM617A8X001T |  | 7 | IPC-7351B | SMD-4_4.6x6.5x2.54P | https://jlcpcb.com/parts/componentSearch?searchTxt=C106900 |  | C106900 | VOM617A-4T | 78-VOM617A-4T | https://nl.mouser.com/ProductDetail/78-VOM617A-4T | Basic | SMD
CRYSTAL 12MHZ | Y1 | Crystal:Crystal_SMD_3225-4Pin_3.2x2.5mm |  |  |  | SMD-3225_4P | https://jlcpcb.com/parts/componentSearch?searchTxt=C9002 |  | C9002 | X322512MSB4SI | 815-M812000MHZ20B1UT | https://nl.mouser.com/ProductDetail/ABRACON/ABM8-12000MHz-20-B1U-T?qs=vLWxofP3U2yROOOva%252BwLbA%3D%3D | Basic | SMD
Crystal 32.768kHz | Y2 | Crystal:Crystal_SMD_3215-2Pin_3.2x1.5mm |  |  |  | SMD-3215_2P | https://jlcpcb.com/parts/componentSearch?searchTxt=C32346 |  | C32346 | Q13FC1350000400 | 815-S07AIG-32.768T | https://nl.mouser.com/ProductDetail/ABRACON/ABS07AIG-32768kHz-T?qs=gG6m684uYP5oqwgXl1V4Jg%3D%3D | Basic | SMD