## CHAdeMO_V2.0
Item # | Designator | Qty | Mfg Part # | Description / Value | Package/Footprint | Short Footprint | Type | LCSC part number | Supplied by | Mouser Part Number | Mouser link
1 | C13,C4,C5,C2,C3 | 5 | CL10C220JB8NNNC | 22 pF | Capacitor_SMD:C_0603_1608Metric | 603 | SMD | C1653 |  | 603-AC603JRNPO9BN220 | https://nl.mouser.com/ProductDetail/Yageo/AC0603JRNPO9BN220?qs=tS%2FAHvPQ%2F56IhnnTktds4w%3D%3D
2 | C18,C11,C31,C12,C30,C27,C28,C9,C14,C16,C19,C21,C23,C7,C25,C8,C10,C15,C17,C20,C22,C42,C43 | 23 | CL31B104KBCNNNC | 100 nF | Capacitor_SMD:C_1206_3216Metric | 1206 | SMD | C24497 |  | 80-C1206C104K5RAUTO | https://nl.mouser.com/ProductDetail/KEMET/C1206C104K5RACAUTO?qs=8xX%252BF9%252BWV6EfUow3P%252BQkbA%3D%3D
3 | C34,C35 | 2 | CL10B473KB8NNNC | 47 nF | Capacitor_SMD:C_0603_1608Metric | 603 | SMD | C1622 |  | 810-CGA3E2X7R1H473K | https://nl.mouser.com/ProductDetail/TDK/CGA3E2X7R1H473K080AA?qs=NRhsANhppD%252BXNlr9LoLgTw%3D%3D
4 | C38,C40,C39,C41 | 4 | CL21B331KBANNNC | 330 pF | Capacitor_SMD:C_0805_2012Metric | 805 | SMD | C51207 |  | 80-C0805C331K5RAUTO | https://nl.mouser.com/ProductDetail/KEMET/C0805C331K5RACAUTO?qs=2FIyTMJ0hNmLvA9xBDqn5g%3D%3D
5 | C44 | 1 | VEJ221M1HTR-1010 | 220 uF | SamacSys_Parts:CAPAE1040X1050N | SMD-ECAP-10x10 | SMD | C176670 |  | 647-UCW1H221MNL1GS | https://nl.mouser.com/ProductDetail/Nichicon/UCW1H221MNL1GS?qs=CjLBVBdJVbSEcvg%2FZ%252BfP6A%3D%3D
6 | C46,C47,C45,C36,C37,C33,C32,C29,C1,C24,C26,C6 | 12 | CL31A106KBHNNNE | 10 uF | Capacitor_SMD:C_1206_3216Metric | 1206 | SMD | C13585 |  | 810-CGA5L3X5R1H106K | https://nl.mouser.com/ProductDetail/TDK/CGA5L3X5R1H106K160AB?qs=NRhsANhppD8pTJR%2Fk9qJww%3D%3D
7 | D2,D1,D7,D8 | 4 | 1N4148W | 1N4148W | Diode_SMD:D_SOD-123 | SOD-123 | SMD | C81598 |  | 621-1N4148W-F | https://nl.mouser.com/ProductDetail/Diodes-Incorporated/1N4148W-7-F?qs=%2Fha2pyFadujYbUVm%252BOEfeV5LQgnaBS8zAQJ9gwbNRK0%3D
8 | D5,D4 | 2 | PESD2CANFD24V-TR | PESD2CANFD24V-TR | Components:SOT95P230X110-3N |  | SMD |  | customer provided | 771-PESD2CANFD24V-TR | https://nl.mouser.com/ProductDetail/771-PESD2CANFD24V-TR
9 | D6,D3 | 2 | SMBJ18CA | D_TVS | Components:DIOM5436X261N | SMB,DO-214AA | SMD | C83327 | customer provided | 576-SMBJ18CA | https://nl.mouser.com/ProductDetail/Littelfuse/SMBJ18CA?qs=%2Fha2pyFadujTLE5PdsD8k%252BKNvCbBqEMOxNF4nJsLbzk%3D
10 | F1 | 1 | 2920L200/24DR | 2A | SamacSys_Parts:FUSC7451X125N |  | SMD |  | customer provided | 576-2920L200/24DR | https://nl.mouser.com/ProductDetail/Littelfuse/2920L200-24DR?qs=PWhpLWeW8wffSOrwZt6C2Q%3D%3D
11 | F2,F3 | 2 | MF-NSHT050KX-2 | 500 mA | Fuse:Fuse_1206_3216Metric |  | SMD |  | customer provided | 652-MF-NSHT050KX-2 | https://nl.mouser.com/ProductDetail/652-MF-NSHT050KX-2
12 | IC1,IC2 | 2 | ISO1050DUBR | ISO1050DUBR | SamacSys_Parts:SOP254P1040X485-8N | SMD-8_6.6x9.5x2.54P | SMD | C16428 | customer provided | 595-ISO1050DUBR | https://nl.mouser.com/ProductDetail/Texas-Instruments/ISO1050DUBR?qs=IK5e5L0zOXhhp9hdAolE%252BA%3D%3D
13 | J1 | 0 | UJ2-BV-1-TH | UJ2-BV-1-TH | Components:UJ2BV1TH |  | THT |  | customer provided | 490-UJ2-BV-1-TH
14 | J3 | 0 | 39-28-8020 | 39-28-8020 | Components:SHDR2W125P550X420_2X1_540X960X1310P |  | THT |  | customer provided | 538-39-28-8020
15 | K1 | 0 | V23086C1001A403-EV-BLBOX | V23086C1001A403-EV-BLBOX | SamacSys_Parts:V23086C1001A403EVBLBOX |  | THT |  | customer provided | 655-1-1414761-0
16 | L4,L1,L3,L2 | 4 | GZ1608D300TF | Imp. 30 Ohm | Inductor_SMD:L_0603_1608Metric | 603 | SMD | C24821 |  | 810-MAF1608GAD201LTA | https://nl.mouser.com/ProductDetail/TDK/MAF1608GAD201LTAH0?qs=BJlw7L4Cy79j18hBlf4%2FXA%3D%3D
17 | L5,L6 | 2 | ACT45B-101-2P-TL003 | ACT45B-101-2P-TL003 | Components:ACT45B1012PTL003 |  | SMD |  | customer provided | 810-ACT45B1012PTL003 | https://nl.mouser.com/ProductDetail/810-ACT45B1012PTL003
18 | L9,L7,L8 | 3 | MWSA0402S-220MT | 22 uH | Components:INDPM4442X200N | SMD-PIND-4.2x4.4x2.0_0.8x2.0 | SMD | C408340 |  | 851-0420CDMCCDS220MC | https://nl.mouser.com/ProductDetail/Sumida/0420CDMCCDS-220MC?qs=%2Fha2pyFadugqX7ide%252BmDWYLBiwd9hTgArsnq5o9n14VrJzsLwHlPZw%3D%3D
19 | LED1,LED2 | 2 | 19-217/GHC-YR1S2/3T | LED | LED_SMD:LED_0603_1608Metric | LED_0603 | SMD | C72043 |  | 710-150060GS84000 | https://nl.mouser.com/ProductDetail/Wurth-Elektronik/150060GS84000?qs=GedFDFLaBXH09WUudWKJ5g%3D%3D
20 | PS1,PS2 | 0 | ROE-3.305S | ROE-3.305S | SamacSys_Parts:ROE3305S |  | THT |  | customer provided | 919-ROE-3.305S | https://nl.mouser.com/ProductDetail/RECOM-Power/ROE-3305S?qs=%2Fha2pyFadui8DrpX4CFO0oSW4HPKP0QPOSHbdRFVYVDaumpNTGL2kQ%3D%3D
21 | PS3 | 0 | TR2024S3V3 | TR2024S3V3 | SamacSys_Parts:TR2024S3V3 |  | THT |  | customer provided | 209-TR2024S3V3 | https://nl.mouser.com/ProductDetail/XP-Power/TR2024S3V3?qs=%2Fha2pyFaduifXUBcauaJWz30UGOuXHfepqSpojquB9W2BKqb3MlDbA%3D%3D
22 | Q4,Q3,Q2,Q1 | 4 | IRLML0060TRPBF | IRLML0060TRPBF | SamacSys_Parts:SOT95P237X112-3N |  | SMD |  | customer provided | 942-IRLML0060TRPBF | https://nl.mouser.com/ProductDetail/Infineon-IR/IRLML0060TRPBF?qs=%2Fha2pyFaduhyxTHJ4eRB4Ob7c7xw%252B%252Bj1E7NBIFJv%252BeOHJMIp%252BS34Uzpwcws7%2FKTI
23 | Q5 | 1 | SI2319DS-T1-E3 | SI2319DS-T1-E3 | Components:SOT96P240X110-3N |  | SMD |  | customer provided | 781-SI2319DS-T1-E3 | https://nl.mouser.com/ProductDetail/Vishay-Semiconductors/SI2319DS-T1-E3?qs=jcx%252B0HVgj2bprJAikFkriw%3D%3D
24 | R1 | 1 | 0805W8F6801T5E | 6.8 kOhm | Resistor_SMD:R_0805_2012Metric | 805 | SMD | C17772 |  | 667-ERJ-6ENF6801V | https://nl.mouser.com/ProductDetail/Panasonic/ERJ-6ENF6801V?qs=sGAEpiMZZMtG0KNrPCHnjTg0x5DoQJ5P%252B6poaIHrg9A%3D
25 | R11,R10,R13,R12 | 4 | CRCW120660R0KNEAIF | 60 Ohm | Resistor_SMD:R_1206_3216Metric | 1206 | SMD |  | customer provided | 71-CRCW120660R0KNAIF | https://nl.mouser.com/ProductDetail/Vishay-Dale/CRCW120660R0KNEAIF?qs=0LP1uVfdam9gTU37MuGrNg%3D%3D
26 | R14,R15,R20,R25,R26 | 5 | 0805W8F1001T5E | 1 kOhm | Resistor_SMD:R_0805_2012Metric | 805 | SMD | C17513 |  | 667-ERJ-6ENF1001V | https://nl.mouser.com/ProductDetail/Panasonic/ERJ-6ENF1001V?qs=sGAEpiMZZMtG0KNrPCHnjWXb3yLuGJ27akbDirKvTYA%3D
27 | R18,R17,R23,R22,R24,R9,R19,R27,R28 | 9 | ERJ-6ENF1002V | 10 kOhm | Resistor_SMD:R_0805_2012Metric | 805 | SMD | C25744 |  | 667-ERJ-6ENF1002V | https://nl.mouser.com/ProductDetail/Panasonic/ERJ-6ENF1002V?qs=4WZYzuGhm5pfKPfuMiCO5g%3D%3D
28 | R2,R16,R30 | 3 | 0805W8F4700T5E | 470 Ohm | Resistor_SMD:R_0805_2012Metric | 805 | SMD | C17710 |  | 667-ERJ-P06F4700V | https://nl.mouser.com/ProductDetail/Panasonic/ERJ-P06F4700V?qs=sGAEpiMZZMtG0KNrPCHnjYpPrk%252BOMd4bKtwYfDK0FOg%3D
29 | R29,R21 | 2 | 0805W8F5101T5E | 5.1 kOhm | Resistor_SMD:R_0805_2012Metric | 805 | SMD | C27834 |  | 667-ERJ-6ENF5101V | https://nl.mouser.com/ProductDetail/Panasonic/ERJ-6ENF5101V?qs=50QC8w71jAvpGnVxshBP5A%3D%3D
30 | R3 | 1 | 0603WAF1003T5E | 100 kOhm | Resistor_SMD:R_0603_1608Metric | 603 | SMD | C25803 |  | 667-ERJ-3EKF1003V | https://nl.mouser.com/ProductDetail/Panasonic/ERJ-3EKF1003V?qs=sGAEpiMZZMtG0KNrPCHnjWXb3yLuGJ27MgxoORw4g74%3D
31 | R5,R4 | 2 | 0805W8F4701T5E | 4.7 kOhm | Resistor_SMD:R_0805_2012Metric | 805 | SMD | C17673 |  | 667-ERJ-6ENF4701V | https://nl.mouser.com/ProductDetail/Panasonic/ERJ-6ENF4701V?qs=sGAEpiMZZMtG0KNrPCHnjTg0x5DoQJ5P11vp1EH6kOI%3D
32 | R6,R7 | 2 | 1206W4F390JT5E | 39 Ohm | Resistor_SMD:R_1206_3216Metric | 1206 | SMD | C22198 |  | 667-ERJ-8ENF39R0V | https://nl.mouser.com/ProductDetail/Panasonic/ERJ-8ENF39R0V?qs=sGAEpiMZZMtG0KNrPCHnjTg0x5DoQJ5PEpbqxKZ1qxQ%3D
33 | R8 | 1 | 0805W8F2000T5E | 200 Ohm | Resistor_SMD:R_0805_2012Metric | 805 | SMD | C17540 |  | 667-ERJ-6ENF2000V | https://nl.mouser.com/ProductDetail/Panasonic/ERJ-6ENF2000V?qs=sGAEpiMZZMtG0KNrPCHnjTg0x5DoQJ5PJPMScGb0Ra8%3D
34 | S1,S2 | 2 | PTS647SM38SMTR2LFS | PTS647SM38SMTR2LFS | Components:PTS647SK38SMTR2LFS |  | SMD |  | customer provided | 611-PTS647SM38SMTR2L | https://nl.mouser.com/ProductDetail/CK/PTS647SM38SMTR2LFS?qs=%2Fha2pyFadug0Azfe8RMwGeMURFOF4lLShtoDs41xX9HDzDA4uhrRnYE8%2F53wapal
35 | U1 | 1 | M24M02-DRMN6TP | M24M02-DRMN6TP | SamacSys_Parts:SOIC127P600X175-8N | SOIC-8_3.9x4.9x1.27P | SMD | C115042 | customer provided | 511-M24M02-DRMN6TP | https://nl.mouser.com/ProductDetail/STMicroelectronics/M24M02-DRMN6TP?qs=%2Fha2pyFaduhhkqSvZDSJHpfkB04qbmGNzbzD1NxPMz2njpxq91INcQ%3D%3D
36 | U2 | 1 | ATSAM3X4EA-AU | ATSAM3X4EA-AU | Components:QFP50P2200X2200X145-144N | LQFP-144_20.0x20.0x0.5P | SMD | C79305 | customer provided | 556-ATSAM3X4EA-AU | https://nl.mouser.com/ProductDetail/Microchip-Technology-Atmel/ATSAM3X4EA-AU?qs=sGAEpiMZZMsJEQNpvQJiZzTVCZXwXfz%252B2%2FFT51RBV7M%3D
37 | U4,U3,U5,U6,U7 | 5 | VOM617A-4T | VOM617A-4T | Components:VOM617A8X001T | SMD-4_4.6x6.5x2.54P | SMD | C106900 | customer provided | 78-VOM617A-4T | https://nl.mouser.com/ProductDetail/78-VOM617A-4T
38 | Y1 | 1 | X322512MSB4SI | CRYSTAL 12MHZ | Crystal:Crystal_SMD_3225-4Pin_3.2x2.5mm | SMD-3225_4P | SMD | C9002 |  | 815-M812000MHZ20B1UT | https://nl.mouser.com/ProductDetail/ABRACON/ABM8-12000MHz-20-B1U-T?qs=vLWxofP3U2yROOOva%252BwLbA%3D%3D
39 | Y2 | 1 | Q13FC1350000400 | Crystal 32.768kHz | Crystal:Crystal_SMD_3215-2Pin_3.2x1.5mm | SMD-3215_2P | SMD | C32346 |  | 815-S07AIG-32.768T | https://nl.mouser.com/ProductDetail/ABRACON/ABS07AIG-32768kHz-T?qs=gG6m684uYP5oqwgXl1V4Jg%3D%3D

## Blad1
C13,C4,C5,C2,C3 | C13 | C4 | C5 | C2 | C3
C18,C11,C31,C12,C30,C27,C28,C9,C14,C16,C19,C21,C23,C7,C25,C8,C10,C15,C17,C20,C22,C42,C43 | C18 | C11 | C31 | C12 | C30 | C27 | C28 | C9 | C14 | C16 | C19 | C21 | C23 | C7 | C25 | C8 | C10 | C15 | C17 | C20 | C22 | C42 | C43
C34,C35 | C34 | C35
C38,C40,C39,C41 | C38 | C40 | C39 | C41
C44 | C44
C46,C47,C45,C36,C37,C33,C32,C29,C1,C24,C26,C6 | C46 | C47 | C45 | C36 | C37 | C33 | C32 | C29 | C1 | C24 | C26 | C6
D2,D1,D7,D8 | D2 | D1 | D7 | D8
D5,D4 | D5 | D4
D6,D3 | D6 | D3
F1 | F1
F2,F3 | F2 | F3
IC1,IC2 | IC1 | IC2
J1 | J1
J3 | J3
K1 | K1
L4,L1,L3,L2 | L4 | L1 | L3 | L2
L5,L6 | L5 | L6
L9,L7,L8 | L9 | L7 | L8
LED1,LED2 | LED1 | LED2
PS1,PS2 | PS1 | PS2
PS3 | PS3
Q4,Q3,Q2,Q1 | Q4 | Q3 | Q2 | Q1
Q5 | Q5
R1 | R1
R11,R10,R13,R12 | R11 | R10 | R13 | R12
R14,R15,R20,R25,R26 | R14 | R15 | R20 | R25 | R26
R18,R17,R23,R22,R24,R9,R19,R27,R28 | R18 | R17 | R23 | R22 | R24 | R9 | R19 | R27 | R28
R2,R16,R30 | R2 | R16 | R30
R29,R21 | R29 | R21
R3 | R3
R5,R4 | R5 | R4
R6,R7 | R6 | R7
R8 | R8
S1,S2 | S1 | S2
U1 | U1
U2 | U2
U4,U3,U5,U6,U7 | U4 | U3 | U5 | U6 | U7
Y1 | Y1
Y2 | Y2

## Blad2
5 | 0 | 5 | SMD | 22 pF | 1 | 1 | 1 | 1 | 1 | 0 | 0 | 0 | 0 | 0 | 0 | 0 | 0 | 0 | 0 | 0 | 0 | 0 | 0 | 0 | 0 | 0 | 0 | 0 | 0
23 | 0 | 23 | SMD | 100 nF | 1 | 1 | 1 | 1 | 1 | 1 | 1 | 1 | 1 | 1 | 1 | 1 | 1 | 1 | 1 | 1 | 1 | 1 | 1 | 1 | 1 | 1 | 1 | 0 | 0
2 | 0 | 2 | SMD | 47 nF | 1 | 1 | 0 | 0 | 0 | 0 | 0 | 0 | 0 | 0 | 0 | 0 | 0 | 0 | 0 | 0 | 0 | 0 | 0 | 0 | 0 | 0 | 0 | 0 | 0
4 | 0 | 4 | SMD | 330 pF | 1 | 1 | 1 | 1 | 0 | 0 | 0 | 0 | 0 | 0 | 0 | 0 | 0 | 0 | 0 | 0 | 0 | 0 | 0 | 0 | 0 | 0 | 0 | 0 | 0
1 | 0 | 1 | SMD | 220 uF | 1 | 0 | 0 | 0 | 0 | 0 | 0 | 0 | 0 | 0 | 0 | 0 | 0 | 0 | 0 | 0 | 0 | 0 | 0 | 0 | 0 | 0 | 0 | 0 | 0
12 | 0 | 12 | SMD | 10 uF | 1 | 1 | 1 | 1 | 1 | 1 | 1 | 1 | 1 | 1 | 1 | 1 | 0 | 0 | 0 | 0 | 0 | 0 | 0 | 0 | 0 | 0 | 0 | 0 | 0
4 | 0 | 4 | SMD | 1N4148W | 1 | 1 | 1 | 1 | 0 | 0 | 0 | 0 | 0 | 0 | 0 | 0 | 0 | 0 | 0 | 0 | 0 | 0 | 0 | 0 | 0 | 0 | 0 | 0 | 0
2 | 0 | 2 | SMD | PESD2CANFD24V-TR | 1 | 1 | 0 | 0 | 0 | 0 | 0 | 0 | 0 | 0 | 0 | 0 | 0 | 0 | 0 | 0 | 0 | 0 | 0 | 0 | 0 | 0 | 0 | 0 | 0
2 | 0 | 2 | SMD | D_TVS | 1 | 1 | 0 | 0 | 0 | 0 | 0 | 0 | 0 | 0 | 0 | 0 | 0 | 0 | 0 | 0 | 0 | 0 | 0 | 0 | 0 | 0 | 0 | 0 | 0
1 | 0 | 1 | SMD | 2:00 | 1 | 0 | 0 | 0 | 0 | 0 | 0 | 0 | 0 | 0 | 0 | 0 | 0 | 0 | 0 | 0 | 0 | 0 | 0 | 0 | 0 | 0 | 0 | 0 | 0
2 | 0 | 2 | SMD | 500 mA | 1 | 1 | 0 | 0 | 0 | 0 | 0 | 0 | 0 | 0 | 0 | 0 | 0 | 0 | 0 | 0 | 0 | 0 | 0 | 0 | 0 | 0 | 0 | 0 | 0
2 | 0 | 2 | SMD | ISO1050DUBR | 1 | 1 | 0 | 0 | 0 | 0 | 0 | 0 | 0 | 0 | 0 | 0 | 0 | 0 | 0 | 0 | 0 | 0 | 0 | 0 | 0 | 0 | 0 | 0 | 0
0 | 1 | 1 | THT | UJ2-BV-1-TH | 1 | 0 | 0 | 0 | 0 | 0 | 0 | 0 | 0 | 0 | 0 | 0 | 0 | 0 | 0 | 0 | 0 | 0 | 0 | 0 | 0 | 0 | 0 | 0 | 0
0 | 1 | 1 | THT | 39-28-8020 | 1 | 0 | 0 | 0 | 0 | 0 | 0 | 0 | 0 | 0 | 0 | 0 | 0 | 0 | 0 | 0 | 0 | 0 | 0 | 0 | 0 | 0 | 0 | 0 | 0
0 | 1 | 1 | THT | V23086C1001A403-EV-BLBOX | 1 | 0 | 0 | 0 | 0 | 0 | 0 | 0 | 0 | 0 | 0 | 0 | 0 | 0 | 0 | 0 | 0 | 0 | 0 | 0 | 0 | 0 | 0 | 0 | 0
4 | 0 | 4 | SMD | Imp. 30 Ohm | 1 | 1 | 1 | 1 | 0 | 0 | 0 | 0 | 0 | 0 | 0 | 0 | 0 | 0 | 0 | 0 | 0 | 0 | 0 | 0 | 0 | 0 | 0 | 0 | 0
2 | 0 | 2 | SMD | ACT45B-101-2P-TL003 | 1 | 1 | 0 | 0 | 0 | 0 | 0 | 0 | 0 | 0 | 0 | 0 | 0 | 0 | 0 | 0 | 0 | 0 | 0 | 0 | 0 | 0 | 0 | 0 | 0
3 | 0 | 3 | SMD | 22 uH | 1 | 1 | 1 | 0 | 0 | 0 | 0 | 0 | 0 | 0 | 0 | 0 | 0 | 0 | 0 | 0 | 0 | 0 | 0 | 0 | 0 | 0 | 0 | 0 | 0
2 | 0 | 2 | SMD | LED | 1 | 1 | 0 | 0 | 0 | 0 | 0 | 0 | 0 | 0 | 0 | 0 | 0 | 0 | 0 | 0 | 0 | 0 | 0 | 0 | 0 | 0 | 0 | 0 | 0
0 | 2 | 2 | THT | ROE-3.305S | 1 | 1 | 0 | 0 | 0 | 0 | 0 | 0 | 0 | 0 | 0 | 0 | 0 | 0 | 0 | 0 | 0 | 0 | 0 | 0 | 0 | 0 | 0 | 0 | 0
0 | 1 | 1 | THT | TR2024S3V3 | 1 | 0 | 0 | 0 | 0 | 0 | 0 | 0 | 0 | 0 | 0 | 0 | 0 | 0 | 0 | 0 | 0 | 0 | 0 | 0 | 0 | 0 | 0 | 0 | 0
4 | 0 | 4 | SMD | IRLML0060TRPBF | 1 | 1 | 1 | 1 | 0 | 0 | 0 | 0 | 0 | 0 | 0 | 0 | 0 | 0 | 0 | 0 | 0 | 0 | 0 | 0 | 0 | 0 | 0 | 0 | 0
1 | 0 | 1 | SMD | DMP4065SQ-7 | 1 | 0 | 0 | 0 | 0 | 0 | 0 | 0 | 0 | 0 | 0 | 0 | 0 | 0 | 0 | 0 | 0 | 0 | 0 | 0 | 0 | 0 | 0 | 0 | 0
1 | 0 | 1 | SMD | 6.8 kOhm | 1 | 0 | 0 | 0 | 0 | 0 | 0 | 0 | 0 | 0 | 0 | 0 | 0 | 0 | 0 | 0 | 0 | 0 | 0 | 0 | 0 | 0 | 0 | 0 | 0
4 | 0 | 4 | SMD | 60 Ohm | 1 | 1 | 1 | 1 | 0 | 0 | 0 | 0 | 0 | 0 | 0 | 0 | 0 | 0 | 0 | 0 | 0 | 0 | 0 | 0 | 0 | 0 | 0 | 0 | 0
5 | 0 | 5 | SMD | 1 kOhm | 1 | 1 | 1 | 1 | 1 | 0 | 0 | 0 | 0 | 0 | 0 | 0 | 0 | 0 | 0 | 0 | 0 | 0 | 0 | 0 | 0 | 0 | 0 | 0 | 0
9 | 0 | 9 | SMD | 10 kOhm | 1 | 1 | 1 | 1 | 1 | 1 | 1 | 1 | 1 | 0 | 0 | 0 | 0 | 0 | 0 | 0 | 0 | 0 | 0 | 0 | 0 | 0 | 0 | 0 | 0
3 | 0 | 3 | SMD | 470 Ohm | 1 | 1 | 1 | 0 | 0 | 0 | 0 | 0 | 0 | 0 | 0 | 0 | 0 | 0 | 0 | 0 | 0 | 0 | 0 | 0 | 0 | 0 | 0 | 0 | 0
2 | 0 | 2 | SMD | 5.1 kOhm | 1 | 1 | 0 | 0 | 0 | 0 | 0 | 0 | 0 | 0 | 0 | 0 | 0 | 0 | 0 | 0 | 0 | 0 | 0 | 0 | 0 | 0 | 0 | 0 | 0
1 | 0 | 1 | SMD | 100 kOhm | 1 | 0 | 0 | 0 | 0 | 0 | 0 | 0 | 0 | 0 | 0 | 0 | 0 | 0 | 0 | 0 | 0 | 0 | 0 | 0 | 0 | 0 | 0 | 0 | 0
2 | 0 | 2 | SMD | 4.7 kOhm | 1 | 1 | 0 | 0 | 0 | 0 | 0 | 0 | 0 | 0 | 0 | 0 | 0 | 0 | 0 | 0 | 0 | 0 | 0 | 0 | 0 | 0 | 0 | 0 | 0
2 | 0 | 2 | SMD | 39 Ohm | 1 | 1 | 0 | 0 | 0 | 0 | 0 | 0 | 0 | 0 | 0 | 0 | 0 | 0 | 0 | 0 | 0 | 0 | 0 | 0 | 0 | 0 | 0 | 0 | 0
1 | 0 | 1 | SMD | 200 Ohm | 1 | 0 | 0 | 0 | 0 | 0 | 0 | 0 | 0 | 0 | 0 | 0 | 0 | 0 | 0 | 0 | 0 | 0 | 0 | 0 | 0 | 0 | 0 | 0 | 0
2 | 0 | 2 | SMD | PTS647SM38SMTR2LFS | 1 | 1 | 0 | 0 | 0 | 0 | 0 | 0 | 0 | 0 | 0 | 0 | 0 | 0 | 0 | 0 | 0 | 0 | 0 | 0 | 0 | 0 | 0 | 0 | 0
1 | 0 | 1 | SMD | M24M02-DRMN6TP | 1 | 0 | 0 | 0 | 0 | 0 | 0 | 0 | 0 | 0 | 0 | 0 | 0 | 0 | 0 | 0 | 0 | 0 | 0 | 0 | 0 | 0 | 0 | 0 | 0
1 | 0 | 1 | SMD | ATSAM3X8EA-AU | 1 | 0 | 0 | 0 | 0 | 0 | 0 | 0 | 0 | 0 | 0 | 0 | 0 | 0 | 0 | 0 | 0 | 0 | 0 | 0 | 0 | 0 | 0 | 0 | 0
5 | 0 | 5 | SMD | VOM617A-4T | 1 | 1 | 1 | 1 | 1 | 0 | 0 | 0 | 0 | 0 | 0 | 0 | 0 | 0 | 0 | 0 | 0 | 0 | 0 | 0 | 0 | 0 | 0 | 0 | 0
1 | 0 | 1 | SMD | CRYSTAL 12MHZ | 1 | 0 | 0 | 0 | 0 | 0 | 0 | 0 | 0 | 0 | 0 | 0 | 0 | 0 | 0 | 0 | 0 | 0 | 0 | 0 | 0 | 0 | 0 | 0 | 0
1 | 0 | 1 | SMD | Crystal 32.768kHz | 1 | 0 | 0 | 0 | 0 | 0 | 0 | 0 | 0 | 0 | 0 | 0 | 0 | 0 | 0 | 0 | 0 | 0 | 0 | 0 | 0 | 0 | 0 | 0 | 0
117 | 6